## Sheet1
Zyxel Surveillance Switch Extended Range Test
Example
IPCAM Test Result |  |  | Switch Used |  | Test Procedure
Brand | Zyxel |  | GS1350-18HP |  | Step | Description
Model | IPCAM100 |  | GS1350-6HP |  | 1 | Enable extended-range in port 1,2 -GS1300 : DIP switch to ON and press reset&apply button on front panel -GS1350 : Login Web GUI > Go to "Port Setup" > enable extended range and apply.
Software version | v1.0 20190530
Product image
[5 empty] | 2 | Connect PC or Laptop on the switch for camera access
[5 empty] | 3 | Connect Cat-5e 250m cable on Port 1 and connect camera to power up.
[5 empty] | 4 | Use PC/Laptop to PING the camera IP , should not see ping loss.
Extended range result | 250m Passed |  |  |  | 5 | Access camera and check if video quality is good and smooth.
[5 empty] | 6 | If step#4 or 5 failed, swap the cable to Cat-6 250m and re-test from step#3
[5 empty] | 7 | If step#4 or 5 failed, swap the cable to Cat-5e 200m and re-test from step#3
IPCAM Test Result
Brand | UNIVIEW | [8 empty] | Vivotek |  |  | LTV
Model | IPC2322EBR5-HDUPZ | IPC2322LBR3-SPZ28-D | IPC354SR3-ADNPF28-F | IPC322LR3-VSPF28-D | IPC3232LR3-VSPZ28-D | IPC2324SBR5-DPZ-F | IPC2122LR-MLP40-RU | IPC322LR-MLP40-RU | IPC322LR-MLP28-RU | IB9367-H | FE9191 | FD9367-EHTV | LTV-CNE-950-41 | LTV-GICDM5-E800-F1 | LTV-CNE-924-42 | LTV-CNE-950-58 | LTV-CNE-922-41 | LTV-CNE-620-5G | LTV-CNE-680-58 | LTV-CNE-621-58 | LTV-CNE-624-48 | LTV-CNE-624-42 | LTV-CNE-642-41 | LTV-CNE-740-K0 | LTV-CNE-855-41 | LTV-CNE-140-61 | LTV-CNE-420-00 | LTV-CNE-850-58 | LTV-CNE-320-C1
Software version | IPC_G6102-B5020P30D1806 | IPC_D1202-B0001P69D1705C01 | IPC_G6107-B0001P70D1806 | IPC_D1202-B0005P32D1809 | IPC_D1202-B0001P69D1705C01 | IPC_G6107-B0001P70D1806LJ05 | IPC_D1203-B0002P11D1809C35 | IPC_D1203-B0002P11D1809C35 | IPC_D1203-B0002P11D1809C35 | 0100g | 0100i | 0100g | 4.3.0.0(20494) | 4.3.0.0(23132) | 4.2.1.0(23597) | 4.3.0.0(23132) | 4.2.1.0(24052) | 4.2.1.0(18086) | 4.3.0.0(17509) | 5.0.0.0(2894) | 4.2.1.0(24411) | 4.2.1.0(23597) | 4.2.1.0(23172) | 4.2.1.0(21162) | 4.3.0.0(20494) | 4.1.3.0(20445) | 4.3.0.0(24788) | 4.3.0.0(20494) | 4.2.1.0(22877)
Product image
Extended range result | 275m passed (cat5e) | 275m passed (cat5e) | 275m passed (cat5e) | 275m passed (cat5e) | 275m passed (cat5e) | 275m passed (cat5e) | 275m passed (cat5e) | 275m passed (cat5e) | 275m passed (cat5e) | 275m passed (cat5e) | 275m passed (cat5e) | 275m passed (cat5e) | 260m passed (cat5e) | 260m passed (cat5e) | 260m passed (cat5e) | 260m passed (cat5e) | 260m passed (cat5e) | 260m passed (cat5e) | 260m passed (cat5e) | 260m passed (cat5e) | 260m passed (cat5e) | 260m passed (cat5e) | 260m passed (cat5e) | 200m passed (cat5e) | 260m passed (cat5e) | 250m passed (cat5e) | 250m passed (cat5e) | 200m passed (cat5e) | 200m passed (cat5e)
Cable | Neonate cat5e | [11 empty] | Parlan cat5e (паритет)
[13 empty] | 305m passed (cat6) | 305m passed (cat6) | 305m passed (cat6) | 305m passed (cat6) | 305m passed (cat6) | 305m passed (cat6) | 305m passed (cat6) | 305m passed (cat6) | 305m passed (cat6) | 305m passed (cat6) | 305m passed (cat6) | 305m passed (cat6) | 275m failed (cat6) | 275m passed (cat6) | 275m passed (cat6) | 275m failed (cat6) | 275m failed (cat6)
Parlan cat6
[13 empty] | 230m passed (cat5e) | 250m passed (cat5e) | 250m passed (cat5e) | 230m passed (cat5e) | 250m passed (cat5e) | 230m passed (cat5e) | 250m passed (cat5e) | 175m passed (cat5e) | 250m passed (cat5e) | 250m passed (cat5e) | 250m passed (cat5e) | 250m passed (cat5e) | 175m passed (cat5e) | 230m passed (cat5e) | 200m passed (cat5e) | 175m passed (cat5e) | 175m passed (cat5e)
ProConnect cat5e